## BoM
Ledgour BoM | Updated: 2018-01-07
Name | Package | Designation | Qty | Link | Alternative link
C1,C2,C3,C4,C9,C13 | C_0805 | 0.1uF | 6 | https://www.arrow.com/en/products/vj0805y104jxxcw1bc/vishay
C5,C6,C22,C23 | C_0805 | 1uF | 4 | https://www.arrow.com/en/products/vj0805y105jxqtw1bc/vishay
C7,C8 | C_0805 | 20pF | 2 | https://www.arrow.com/en/products/nmc0805npo200j50trpf/nic-components
C10,C14 | C_0805 | 4.7uF | 2 | https://www.arrow.com/en/products/vj0805v475zxqtw1bc/vishay
C11,C12,C20 | C_0805 | 2.2uF | 3 | https://www.arrow.com/en/products/vj0805g225kxqtw1bc/vishay
C15 | C_0805 | 0.015uF | 1 | https://www.arrow.com/en/products/cl21b153kbannnc/samsung-electro-mechanics
C16,C17 | C_0805 | 27pF | 2 | https://www.arrow.com/en/products/cl21c270jbannnc/samsung-electro-mechanics
C18,C19 | C_0805 | 180pF | 2 | https://www.arrow.com/en/products/cl21c181jbannnd/samsung-electro-mechanics
C21 | C_0805 | 39pF | 1 | https://www.arrow.com/en/products/cl21c390jbannnc/samsung-electro-mechanics
R1,R2,R14 | R_0805 | 10k | 3 | https://www.arrow.com/en/products/crcw080510k0jnea/vishay
R3,R4,R5,R6 | R_0805 | 1.2k | 4 | https://www.arrow.com/en/products/crcw08051k20fkea/vishay
R7 | R_0805 | 680k | 1 | https://www.arrow.com/en/products/crcw0805680kfkea/vishay
R8 | R_0805 | 1M | 1 | https://www.arrow.com/en/products/crcw08051m00jneahp/vishay
R9,R12,R13,R16,R17 | R_0805 | 0 | 5 | https://www.arrow.com/en/products/rca08050000zsea/vishay
R10,R11 | R_0805 | 100k | 2 | https://www.arrow.com/en/products/crcw0805100kfkeb/vishay
R15 | R_0805 | 1k | 1 | https://www.arrow.com/en/products/crcw08051k00jnta/vishay
R18 | R_0805 | 10 | 1 | https://www.arrow.com/en/products/crcw080510r0jnea/vishay
BT1 | PINHEAD1-2 | Battery | 1 | https://www.arrow.com/en/products/0901200778/molex
L1 | PINHEAD1-2 | Antenna | 1 | https://www.arrow.com/en/products/0901200778/molex
L2 | L_1206 | 10uH | 1 | https://www.arrow.com/en/products/nlcv32t-100k-pfr/tdk
D1 | D_0805 | D_Schottky | 1 | https://www.arrow.com/en/products/sd0805s020s0r5/avx
SW1 | wurth436353045816 | WURTH 436353045816 | 1 | http://uk.farnell.com/wurth-elektronik/436353045816/switch-160gf-side-wte-j-bend-boss/dp/1868021 | https://www.digikey.com/product-detail/en/wurth-electronics-inc/436353045816/732-7062-1-ND/5225510
SW2 | multicompMCFTE-3C-V | SW-PB | 1 | http://uk.farnell.com/multicomp/mcfte-3c-v/switch-micro-detect-smd/dp/1316985
U1 | SOT-23-5 | LD39020 | 1 | https://www.arrow.com/en/products/ld39020adm30r/stmicroelectronics
U2 | TSSOP-8_4.4x3mm_Pitch0.65mm | STMPS2151TTR | 1 | https://www.arrow.com/en/products/stmps2151ttr/stmicroelectronics | https://www.mouser.de/ProductDetail/STMicroelectronics/STMPS2151TTR/?qs=qolwYojYp3TtdEE8TCWfkg==
U3 | WLCSP | ST31G480 | 1 | N/A to due NDA
U4 | LQFP-64_10x10mm_Pitch0.5mm | STM32L476RCT6 | 1 | https://www.arrow.com/en/products/stm32l476rct6/stmicroelectronics
U5 | amsAS3921 | AMS_AS3921 | 1 | https://www.arrow.com/en/products/as3921-bwlt/ams-ag | https://www.mouser.de/ProductDetail/ams/AS3921-BWLM/?qs=16w8nSHsg3vn3%252bCT5rH3bA==
U6 | DFN-12-1EP_3x3mm_Pitch0.45mm | STNS01PUR | 1 | https://www.arrow.com/en/products/stns01pur/stmicroelectronics
U7 | STSPBTLE-RF | SPBTLE-RF | 1 | https://www.arrow.com/en/products/spbtle-rf/stmicroelectronics | https://www.mouser.de/ProductDetail/STMicroelectronics/SPBTLE-RF0/?qs=Mv7BduZupUjx1Mbf4ryoAA%3d%3d
U8 | DFN-6-1EP_2x2mm_Pitch0.5mm | STLA02PUR | 1 | https://www.arrow.com/en/products/stla02pur/stmicroelectronics | https://www.mouser.de/ProductDetail/STMicroelectronics/STLA02PUR/?qs=L6eUzyzWLAtrJwKaBBv23Q==
Y1 | 4pin_5.0x3.2mm | Abracon_ABM3B_8MHz | 1 | https://www.arrow.com/en/products/abm3b-8.000mhz-b2-t/abracon
P1,P2 | Tag Connect TC2030-IDC | Tag Connect TC2030-IDC | 2 | http://www.tag-connect.com/TC2030-IDC
P3 | hiroseFH23-39S | YL035MY2 | 1 | https://www.mouser.de/ProductDetail/?qs=0N%252bVULUZFj%2fgb7SvV3hxJA==
P4 | wurth687-112-149-022 | YL035MY2_TS_WURTH | 1 | https://www.mouser.de/ProductDetail/Wurth-Electronics/687112149022/?qs=a9WhcLg8qCybEd8lzi%2fupw==
J1 | USB_Micro-B | Wuerth-629105150521 | 1 | https://www.mouser.de/productdetail/wurth-electronics/629105150521?qs=sGAEpiMZZMulM8LPOQ%252byk2Wnkghg7F8rzYbeZ9K0ijhE7azhp8rv2w==

## Raw BoM
Name | Description | Value | Qty | Link
C1 | C_0805 | 100nF
C2 | C_0805 | 100nF
C3 | C_0805 | 100nF
C4 | C_0805 | 100nF
C5 | C_0805 | 1uF
C6 | C_0805 | 1uF
C7 | C_0805 | 20pF
C8 | C_0805 | 20pF
C9 | C_0805 | 100nF
C10 | C_0805 | 4.7uF
C11 | C_0805 | 2.2uF
C12 | C_0805 | 2.2uF
C13 | C_0805 | 100nF
C14 | C_0805 | 4.7uF
C15 | C_0805 | 15nF
C16 | C_0805 | 27pF
C17 | C_0805 | 27pF
C18 | C_0805 | 180pF
C19 | C_0805 | 180pF
C20 | C_0805 | 2.2uF
C21 | C_0805 | 39pF
C22 | C_0805 | 1uF
C23 | C_0805 | 1uF
R1 | R_0805 | 10k
R2 | R_0805 | 10k
R3 | R_0805 | 1.2k
R4 | R_0805 | 1.2k
R5 | R_0805 | 1.2k
R6 | R_0805 | 1.2k
R7 | R_0805 | 680k
R8 | R_0805 | 1M
R9 | R_0805 | 0
R10 | R_0805 | 100k
R11 | R_0805 | 100k
R12 | R_0805 | 0
R13 | R_0805 | 0
R14 | R_0805 | 10k
R15 | R_0805 | 1k
R16 | R_0805 | 0
R17 | R_0805 | 0
R18 | R_0805 | 10
L1 | Pin head
L2 | L_0805 | 10uH
BT1 | Pin head
D1 | Schottky diode
SW1 | WURTH 436353045816
SW2 | Multicomp MCFTE-3C-V
U1 | LD39020 |  | 1
U2 | STMPS2151TTR |  | 1
U3 | ST31G480 |  | 1
U4 | STM32L476RCT6 |  | 1
U5 | AMS_AS3921 |  | 1
U6 | STNS01PUR |  | 1
U7 | SPBTLE-RF |  | 1
U8 | STLA02PUR |  | 1
Y1 | 8 MHz Crystal |  | 1
P1 | Tag Connect
P2 | Tag Connect
P3 | YL035MY2
P4 | YL035MY2_TS_WURTH
J1 | USB_OTG